## BOM_JLC-RJ45_Breakout
Quantity | Comment | Designator | MF | MPN | Value | Description | Footprint | Package | Voltage | Dielectric | LCSC Part # | JLCSMT Rotation
5 | Header 2X2 | ADC1, ADC2, ADC3, ADC4, GND |  |  |  | Header, 2-Pin, Dual row | HDR2X2 |  |  |  | C160338
1 | RJ45_JLC | J1 |  |  |  | Modular Jack WR-MJ, Tab Down, Shielded, Horizontal Entry, THT, 8P8C | RJ45_JLC |  |  |  | C386758
4 | Header 4 | J2, J3, N-pairs, P-pairs |  |  |  | Header, 4-Pin | HDR1X4 |  |  |  | C124378
6 | 0R | R1, R2, R3, R4, R5, R6 |  |  | 0R | SMD resistor E24 series | RES 0603_1608